## Virtual Parameters
Area	Description	Name	Index	Button?	OB6	Generic Controller (Banks of 8)	Generic C. (B.o.4)
Osc	Osc1 Pitch	SY/Osc1Pitch	1		x	Osc	Osc
Osc	Osc1 Pitch Fine	SY/Osc1PitchFine	2		Shift+Osc1 Pitch (!)	Osc
Osc	Osc1 Waveform	SY/Osc1Waveform	3		x	Osc	Osc
Osc	Osc1 Pulsewidth	SY/Osc1Pulsewdth	4		x	Osc
Osc	Osc2 Pitch	SY/Osc2Pitch	5		x	Osc	Osc
Osc	Osc2 Pitch Fine	SY/Osc2PitchFine	6		x	Osc
Osc	Osc2 Waveform	SY/Osc2Waveform	7		x	Osc	Osc
Osc	Osc2 Pulsewidth	SY/Osc2Pulsewdth	8		x	Osc
Osc	Oscillator Sync	SY/OscSync	9	x	x	Osc
Osc	Oscillator Keyboard Tracking	SY/OscKeyTrack	10	x	x	Osc
Osc	Oscillator Low Frequency Mode	SY/OscLowFreq	11	x	x	Osc
Osc	Osc3 Pitch	SY/Osc3Pitch	12		Shift+Osc2	Mix/Osc3
Osc	Osc3 Pitch Fine	SY/Osc3PitchFine	13		Shift+Osc2	Mix/Osc3
Osc	Osc3 Waveform	SY/Osc3Waveform	14		Shift+Osc2	Mix/Osc3
Mix	Osc1 Level or Osc1/2 Mix	SY/Osc1Level	15		x	Mix/Osc3	Mix
Mix	Osc2 Level	SY/Osc2Level	16		x	Mix/Osc3	Mix
Mix	Osc3 or SubOsc Level	SY/Osc3|SubLevel	17		x	Mix/Osc3	Mix
Mix	Noise Level	SY/NoiseLevel	18		x	Mix/Osc3
Mix	Feedback Level	SY/FeedbackLevel	19		Shift+Noise	Mix/Osc3
Mix	Osc1 On	SY/Osc1On	19,1			Mix/Osc3
Mix	Osc2 On	SY/Osc3On	19,2			Mix/Osc3
Mix	Osc3 On	SY/Osc3On	19,3			Mix/Osc3
Filter	Cutoff	SY/Cutoff	20		x	Filter	Filter
Filter	Resonance	SY/Resonance	21		x	Filter	Filter
Filter	Filter Type	SY/FilterType	22		x	Filter
Filter	High Pass Cutoff	SY/HPCutoff	23		Shift+Cutoff	Filter
Filter/Mod	Cutoff Envelope Modulation Amount Bipolar	SY/CutoffEnvModB	24		x	Filter	Filter
Filter/Mod	Cutoff Key Track Amount Unipolar	SY/CutoffKeyTrkU	25		x (Button)	Filter	Filter
Filter/Mod	Cutoff LFO Modulation Amount Bipolar	SY/CutoffLFOModB	26		x (Button, LFO FilterFreq)	Filter
Filter/Mod	Cutoff Velocity Modulation Amount Unipolar	SY/CutoffVelModU	27		x (Button)	Filter
Filter	Bandpass or Filter Slope	SY/BP|FiltrSlope	28	x	BP	Filter
Envelopes	Filter Attack	SY/FilterAttack	29		x	Envelopes	Filter Env
Envelopes	Filter Decay	SY/FilterDecay	30		x	Envelopes	Filter Env
Envelopes	Filter Sustain	SY/FilterSustain	31		x	Envelopes	Filter Env
Envelopes	Filter Release	SY/FilterRelease	32		x	Envelopes	Filter Env
Envelopes	Amplifier Attack	SY/AmpAttack	33		x	Envelopes	Amp Env
Envelopes	Amplifier Decay	SY/AmpDecay	34		x	Envelopes	Amp Env
Envelopes	Amplifier Sustain	SY/AmpSustain	35		x	Envelopes	Amp Env
Envelopes	Amplifier Release	SY/AmpRelease	36		x	Envelopes	Amp Env
Modulation	LFO1 Delay	SY/LFO1Delay	37		LFO Initial Amt	LFO/Arp
Modulation	LFO1 Frequency	SY/LFO1Frequency	38		x	LFO/Arp	LFO/Mod
Modulation	LFO1 Waveform	SY/LFO1Waveform	39		x (5 Values)	LFO/Arp	LFO/Mod
Modulation	LFO2 Delay	SY/LFO2Delay	40		Shift+LFO1	LFO/Arp
Modulation	LFO2 Tempo	SY/LFO2Frequency	41		Shift+LFO1	LFO/Arp
Modulation	LFO2 Wave	SY/LFO2Waveform	42		Shift+LFO1	LFO/Arp
Arp	Arpeggiator Rate or Division	SY/ArpRate|Divis	43		x (10 values)	LFO/Arp
Arp	Arpeggiator Mode	SY/ArpMode	44		x (5 Values)	LFO/Arp
Modulation	LFO1 Sync	SY/LFO1Sync	45	x	x	LFO/Arp
Modulation	LFO2 Sync	SY/LFO2Sync	46	x	Shift+LFO1	LFO/Arp
Arp	Arp On	SY/ArpOn	47	x	no (used as Shift)	LFO/Arp
Modulation/Osc	Pitch Envelope Modulation Amount Bipolar	SY/PitchEnvModB	48		x (Button, LFO VCO2)	Modulation
Modulation/Osc	Pitch LFO Modulation Amount Bipolar	SY/PitchLFOModB	49		x (Button, LFO VCO1)	Modulation
Modulation/Osc	Pulsewidth Modulation Amount (LFO or Envelope) Bipolar	SY/PulsewdthModB	50		x (Button, LFO PW, 3 steps)	Modulation
Modulation/Osc	Volume LFO Modulation Amount Bipolar	SY/VolumeLFOModB	51		x (Button, LFO Amp)	Modulation
ModMatrix Amounts	Modulation Matrix1 Amount Bipolar	SY/ModMx1AmountB	52		X-Mod F.Env	Modulation	LFO/Mod
ModMatrix Amounts	Modulation Matrix2 Amount Bipolar	SY/ModMx2AmountB	53		X-Mod Osc2	Modulation	LFO/Mod
ModMatrix Amounts	Modulation Matrix3 Amount Bipolar	SY/ModMx3AmountB	54		Shift+X-Mod F.Env	Modulation
ModMatrix Amounts	Modulation Matrix4 Amount Bipolar	SY/ModMx4AmountB	55		Shift+X-Mod Osc2	Modulation
Mix/Output	Output Level	SY/OutputLevel	56		x (Program Volume)	General	Mix
Mix/Output	Pan Spread	SY/PanSpread	57		x	General
General	Portamento Mode	SY/PortaMode	58		x (Hold Button+Inc/Dec)	General
General	Portamento Rate	SY/PortaRate	59		x	General
General	Unison Mode	SY/UnisonMode	60		x (Hold Button+Inc/Dec)	General
General	General Detune, Drift or Slop	SY/Detune|Slop	61		Detune/Slop	General
General	Layer Mix	SY/LayerMix	62		Shift+Osc1 Pulsewidth	General
Osc	Oscillator Crossmod or FM	SY/OscXMod|FM	63		Shift+Osc1 Waveform	General
General	Portamento On	SY/PortaOn	64	x	x	General
General	Unison On	SY/UnisonOn	65	x	x	General
General	Select Alternate Layer	SY/OtherLayer	66	x	AmpEnvVelo	General
FX Generic	FX Parameter 1	SY/FXParam1	67		x	FX Generic
FX Generic	FX Parameter 2	SY/FXParam2	68		x	FX Generic
FX Generic	FX Parameter 3	SY/FXParam3	69		x	FX Generic
FX Generic	FX Parameter 4	SY/FXParam4	70		x (FX B)	FX Generic
FX Generic	FX Parameter 5	SY/FXParam5	71		x (FX B)	FX Generic
FX Generic	FX Parameter 6	SY/FXParam6	72		x (FX B)	FX Generic
FX Generic	FX Parameter 7	SY/FXParam7	73			FX Generic
FX Generic	FX Parameter 8	SY/FXParam8	74			FX Generic
FX Generic	FX On	SY/FXOn	75	x	x	FX Generic
FX Generic	FX Switch 1	SY/FXSwitch1	76	x	x	FX Generic
FX Generic	FX Switch 2	SY/FXSwitch2	77	x	x (FX B)	FX Generic
ModMatrix	Modulation Matrix1 Source	SY/ModMx1Source	78			ModMatrix
ModMatrix	Modulation Matrix1 Destination	SY/ModMx1Dest	79			ModMatrix
ModMatrix	Modulation Matrix2 Source	SY/ModMx2Source	80			ModMatrix
ModMatrix	Modulation Matrix2 Destination	SY/ModMx2Dest	81			ModMatrix
ModMatrix	Modulation Matrix3 Source	SY/ModMx3Source	82			ModMatrix
ModMatrix	Modulation Matrix3 Destination	SY/ModMx3Dest	83			ModMatrix
ModMatrix	Modulation Matrix4 Source	SY/ModMx4Source	84			ModMatrix
ModMatrix	Modulation Matrix4 Destination	SY/ModMx4Dest	85			ModMatrix
ModMatrix	Modulation Matrix1 On	SY/ModMx1On	86			ModMatrix
ModMatrix	Modulation Matrix2 On	SY/ModMx2On	87			ModMatrix
ModMatrix	Modulation Matrix3 On	SY/ModMx3On	88			ModMatrix
ModMatrix	Modulation Matrix4 On	SY/ModMx4On	89			ModMatrix

## Controller Comments
OB6					Prophet-6 Differences
	General
		Switch “Param Xmit” and “Param Rcv” to NRPN			Not sure whether LFO LP, HP and Amp are correctly mapped – please check

	Shift Function	OB6	Virtual Target
		Arp On/Off	Shift
		Osc 1 Freq	Osc 1 Pitch Fine
		Osc 2	Osc 3
		Noise Mix	Feedback Level
		Filter Freq	HP Cutoff		Not needed, HP Cutoff is available
		LFO	LFO 2
		X-Mod F.Env	Mod Matrix 1 Amount		called PolyMod on Prophet-6
		X-Mod Osc2	Mod Matrix 2 Amount		called PolyMod on Prophet-6
		Osc1 Pulsewidth	Layer Mix
		Osc1 Waveform	Osc CrossMod/FM

	Special
		BP	BP or Filter Slope		HP Velo Env Amount	BP or Filter Slope
		LFO Initial Amount	LFO1 Decay
		LFO VCO 2	Pitch Env Amount
		X-Mod F.Env	Mod Matrix 1 Amount		called PolyMod on Prophet-6
		X-Mod Osc2	Mod Matrix 2 Amount		called PolyMod on Prophet-6
		AmpEnv Velo	Other Layer
					HP Resonance	Filter Type
		LFO Shape: moving (up or down) always increments by 1.

	Unused Buttons
		All AT Mod Switches			HP Key Amount
		All Xmod Switches
		LFO Mod Switch: Filter Mode			LFO Mod Switch: HP
	Unused Knobs
		AT Mod			HP Env Amount
		Arp Range
		Tempo

X-Touch Mini
	General
		Need to configure MinValue for all Encoders to Relative1 as described in ReaLearn User’s Guide for the X-Touch compact https://www.helgoboss.org/projects/realearn/user-guide#behringer-x-touch-compact
		Currently (March 2021) the Behringer Editor for this is onl available for Windows. But it is portable and only required once.

	Used
		Layer A is for Analog Synth
		The upper row of buttons is for selecting the first 8 banks
		In the lower row, the last button is for selecting bank 9
		In the lower row, the 4 first buttons is functions in the selected bank
		Buttons 5-7 in the lower row are reserved, for example for a “Zoom” function, see https://github.com/helgoboss/realearn/issues/204

	Unused
		Layer B

## VST Comments
RePro-5
	The modulation buttons on the left are not used by the mapping
	Reason: The standard set uses separate modulation amounts for various modulation routings (for example LFO to cutoff), and this is not compatible with the modulation design of the Repro
	If you use an OB6 or Prophet-6 as controller, you might want to add these mappings directly in the main mapping (because OB6 and Prophet-6 use the same modulation design as the RePro)
	LFO Waveform selection does not work well with controllers sending discrete values (e.g. OB6).
	Unfortunately Unison and FX On/Off are not offered for controlling

TAL J-8:
Display Value -10.00 to 10.00 or 0.00 to 10.00
Rotaries: step = 1%
GUI: smallest step hard to detect, seems to be 0.3%

u-he Repro:
Display Value 0.00 to 100.00
Rotaries: step = 1%
GUI: smallest step 0.5%, with shift 1/10,000

## ReaLearn Configuration Hints
General
	Right Mouse-Click to reload all files from disk

Encoder Sources
	Controller Mapping		VIM
		Max Speed 5%	:320,1906s/"mode": {},/"mode": { "maxStepSize": 0.05 },/

Continuous Targets:
	Main Mapping
		Step Size Max 5%	:%s/"mode": {},/"mode": { "maxStepSize": 0.05 },/

Incremental Buttons pretending they are knobs (OB6)
	Controller Mapping
		Character = Toggle-Only Button
		Source Max must not be changed! Has to stay on highest possible value.
		Mode = Incremental Buttons
		Speed Min = Max = 10	maybe change to 25 if zoom is available
		Rotate
	Main Mapping
		Step Size = 1 to 100%	Or 10

Toggle Targets (VST)
	Controller Mapping
		Mode normal
		Virtual Target Type Button
		OB6: Source character = Toggle-Only
	Main Mapping
		Mode Toggle

Discrete Targets (<20 distinct value)
	Main Mapping					VIM Command
		find out in Main Mapping, Target Value – the smallest Delta Percentage between consecutive discrete items
		For encoders/incr.buttons / Step size: min = max = this value (rounded up)

Main Mapping FX identification (JSON)
	"fxAnchor": "name",			:%s/.*fxAnchor": "id*./ "fxAnchor": "name", "fxName": "*TAL-J-8*"/
	"fxName": "*TAL-J-8*",

	default is:
	"fxAnchor": "id",
	"fxIndex": 2,			:g/fxIndex/d
	"fxGUID": "9D583EEF-A410-AB47-8AD5-61369270D8C4",			:g/fxGUID/d

	VIM: delete all lines containing text
		:g/text/d
	do this for fxIndex and fxGUID
	then replace fxAnchor with the fxAnchor and fxIndex in one line

				/or": "i

EEL Formulas		Require absolute sources!
	for mapping one multi to several buttons:
		step size min=max for all	33.33% (for two buttons), 14.28% for three (1 / (2^n-1) and round down)
		first button	(first button uses default)
		second button	y=(2*x/1.00001)-floor(2*x/1.00001)	Scaling to avoid unexpected behavior at 100%
		third button	y=(4*x/1.00001)-floor(4*x/1.00001)
		Need to configure “Make absolute” in case Encoders are possible sources!
		Switch Feedback off
	for mapping Bipolar to Unipolar + Switch
		Unipolar	y=2*abs(x-0.5)	Leave Feedback on
		Invert Switch	y = (x == 0.5) ? 0 : 1-x	in neutral position, invert should be off
			step size min=max=0	for VSTs that store this as a continuous number
			Switch Feedback off for the invert switch

OB6 Toggle Button for Controller-internal use (Shift)
	Character = Range Element
	Source Max = 1
	Mode = normal

OB6 LFO Shape
	Character = Toggle-Only
	Source Max: leave at 16383
	Mode = Incremental
	Rotate